## Compensation
Input the measured oxygen concentration [µM], temperature, salinity, deployment depth and air pressure.
(air pressure is only used for the air saturation calculation)
Copy the calculations in columns E to N for all input rows.
The compensated O2 calculations are presented in both µM, mg/l, ml/l and % air saturation.
The internal Salinity setting in the Optode is by default set to zero.
If this setting has been changed when measuring the data, the value must be entered below.
Salinity | 0
Coefficients for Salinity Compensation |  |  | Coefficient for pressure compensation
B0 | -0.006241 |  | 0.032
B1 | -0.006935
B2 | -0.0069036 |  | Note 1. Solubility and salinity compensation calculation based on Garcia and Gordon. 1992. Oxygen solubility in seawater: Better fitting equations Limnology and Oceanography: 37(6) :1307-1312.
B3 | -0.0042915
C0 | -3.1168e-07 |  | Note 2. Pressure compensation based on Hiroshi Uchida, Takeshi Kawano, Ikuo Kaneko and Masao Fukasawa. In-Situ calibration of optode-based oxygen sensors. Journal of Atmospheric and Oceanic Technology December 2008
Note 3. For other calcualtions refer to AADI Operating Manual TD218 and TD269
INPUT PARAMETERS |  |  |  |  | INTERMEDIATE CALCULATIONS |  |  |  |  | OUTPUT PARAMETERS
O2 Concentration | Temperature | Salinity | Depth | Air Pressure | Sal.setting | Scaled | Salinity | Pressure | Solubility | O2 Concentration |  |  | O2 Air Saturation
Uncompensated | [5 empty] | Temp. | Comp. | Comp. |  | Compensated
[µM] | [°C] | [PSU] | [m] | [hPa] | [PSU] |  | Factor | Factor | [mM] | [mM] | [mg/l] | [ml/l] | %
278 | 20 | 0 | 0 | 1013.25 | 0 | -0.052524 | 1 | 1 | 283.8934 | 278 | 8.896 | 6.2311 | 97.9241 | Sample calculations
300 | 10 | 25.2371 | -500 | 1013.25 | 0 | 0.017504 | 0.85145 | 1.016 | 300.2089 | 259.5206 | 8.3047 | 5.8169 | 86.4466 | Sample calculations
344 | 7.701 | 34.176 | -1000 | 1013.25 | 0 | 0.033604 | 0.801 | 1.032 | 298.4947 | 284.3621 | 9.0996 | 6.3737 | 95.2654 | Sample calculations
Compensation of Oxygen Measurements
for Salinity and Depth
Interactive TD 280 Nov. 2015

## Phase2Oxygen MkII
Enter the sensor foil coefficients for your sensor's sensing foil. Refer to Calibration Certificate Form 770 or readout from the sensor.
Next, enter the measured phase reading and measured temperature in columns 'A and B' respectively.
Copy the calculations in columns D to H for all input rows.
Foil Batch ID | 4807E
Index: | 0 | 1 | 2 | 3 | 4 | 5 | 6 | 7 | 8 | 9 | 10 | 11 | 12 | 13 | 14 | 15 | 16 | 17 | 18 | 19 | 20 | 21 | 22 | 23 | 24 | 25 | 26 | 27
FoilCoefA | -3.6859e-06 | -7.6534e-06 | 0.0019898 | -0.20914 | 0.00079361 | -5.9826e-07 | 11.2302 | -0.065689 | 0.00010656 | -1.3406e-07 | -315.2081 | 2.5391 | -0.0059737 | -1.5863e-05
FoilCoefB | 4.0177e-07 | 3831.8768 | -40.0809 | 0.1417 | -0.00057752 | 2.5839e-05 | -4.5539e-07 | 0 | 0 | 0 | 0 | 0 | 0 | 0
FoilPolyDegT | 1 | 0 | 0 | 0 | 1 | 2 | 0 | 1 | 2 | 3 | 0 | 1 | 2 | 3 | 4 | 0 | 1 | 2 | 3 | 4 | 5 | 0 | 0 | 0 | 0 | 0 | 0 | 0
FoilPolyDegO | 4 | 5 | 4 | 3 | 3 | 3 | 2 | 2 | 2 | 2 | 1 | 1 | 1 | 1 | 1 | 0 | 0 | 0 | 0 | 0 | 0 | 0 | 0 | 0 | 0 | 0 | 0 | 0
ConcCoef | -0.17683 | 1.0474 | (introduced with firmware version V4.2.2, enter 0 and 1 respectively for earlier fimware versions)
INPUT PARAMETERS |  |  | INTERMEDIATE CALCULATIONS |  |  |  | OUTPUT PARAMETER
Phase Reading | Temperature |  | Solubility | Vapour pressure | Partial Pressure |  | O2 Concentration
(CalPhase) | [6 empty] | (Uncompensated)
[°] | [°C] |  | [mM] | [hPa] | [hPa] |  | [mM]
24 | 10 |  | 352.5874 | 12.3166 | 375.5828 |  | 661.37 | Sample calculations
42 | 20 |  | 283.8934 | 23.4428 | 67.0604 |  | 95.9985 | Sample calculations
60 | 30 |  | 235.912 | 42.5401 | 1.2621 |  | 1.3569 | Sample calculations
Sample calculations
Sample calculations
Sample calculations
Calculating Oxygen Concentration Externally
for oxygen optode 4330, 4532,4831,4835
Interactive TD 280 Nov. 2015

## Phase2Oxygen SVU
These calculations are based on the modified Stern-Volmer formula proposed by Uchida et al. (2008, J. Atm. Oceanic Tech.)
Enter the sensor foil coefficients for your sensor's sensing foil. Refer to Calibration Certificate Form 770 or readout from the sensor.
Next, enter the measured phase reading and measured temperature in columns 'A and B' respectively.
Copy the calculations in columns D to H for all input rows.
Foil Batch ID | 4807E
Index: | 0 | 1 | 2 | 3 | 4 | 5 | 6
SVUFoilCoef | 0.0031214 | 0.00013333 | 2.5103e-06 | 234.7119 | -0.22094 | -50.761 | 4.6215
ConcCoef | -0.17683 | 1.0474
INPUT PARAMETERS |  |  | OUTPUT PARAMETER
Phase Reading | Temperature |  | O2 Concentration
(CalPhase) |  |  | (Uncompensated)
[°] | [°C] |  | [mM]
24 | 10 |  | 637.492 | Sample calculations
42 | 20 |  | 93.3607 | Sample calculations
60 | 30 |  | 0.58964 | Sample calculations
| . |  | .
Interactive TD 280 Nov. 2015
Calculating Oxygen Concentration Externally
for oxygen optode 4330, 4532,4831,4835

## Phase2Oxygen MkI
Insert the sensor foil coefficients for your sensor's sensing foil. Refer to Calibration Certificate Form 621 or readout from the sensor.
Next, input the measured phase reading and measured temperature in columns 'A and B' respectively.
Copy the calculations in column G for all input rows.
Foil Batch No | 3606
Foil Coefficients: | 0 | 1 | 2 | 3
C0Coef | 4602.6177 | -156.3518 | 3.11 | -0.026329
C1Coef | -256.5486 | 7.8413 | -0.15566 | 0.0013234
C2Coef | 5.7971 | -0.15827 | 0.0031757 | -2.7149e-05
C3Coef | -0.061092 | 0.0014866 | -3.0583e-05 | 2.6217e-07
C4Coef | 0.00024645 | -5.3242e-06 | 1.1395e-07 | -9.7307e-10
INPUT PARAMETERS |  |  | OUTPUT PARAMETER
Phase Reading | Temperature |  | O2 Concentration
(DPhase) |  |  | (Uncompensated)
[°] | [°C] |  | [mM]
31.74 | 20 |  | 269.3841 | Sample calculations
37 | 10 |  | 271.5314 | Sample calculations
70 | 7.701 |  | 7.4069 | Sample calculations
Calculating Oxygen Concentration Externally
for oxygen optode 3830, 3835, 3930, 3975, 4130 and 4175
Interactive TD 280 Nov. 2015